## Sheet1
Item No. | Item Name | Qty. | Description | Unit Cost | Extended Cost | Vendor Information
1 | SSR Relay | 25 | Toggle switch for load units | 3.1 | 77.5 | https://www.digikey.com/en/products/detail/panasonic-electric-works/AQY210EH/513082
2 | Breadboard PCB | 7 | To assemble the circuitry | 5.85 | 40.92 | https://www.digikey.com/en/products/detail/vector-electronics/8022/565947
3 | 800 Ohm Res | 11 | Models electric heating | 1.46 | 16.03 | https://www.digikey.com/en/products/detail/ohmite/43F800E/823269
4 | 400 Ohm Res | 21 | Models main load | 1.4 | 29.3 | https://www.digikey.com/en/products/detail/vishay-dale/ALSR03400R0JE12/257243
5 | 2400 Ohm Re | 11 | Models electric vehicles | 1.86 | 20.46
6 | 300 Ohm Res | 25 | Current limiter for relay input | 0.8 | 20
7 | 120 V - 12 V Transformer | 1 | Steps down the wall socket voltage to 12 volts | 16.35 | 16.35 | https://www.digikey.com/en/products/detail/triad-magnetics/TCT40-03E07K/2638188
8 | Power Cord | 1 | Draws power from the wall socket | 8.95 | 8.95 | https://www.amazon.com/Pinfox-Replacement-Pigtail-Universal-Appliance/dp/B07RQNZJB7/ref=pd_di_sccai_3?pd_rd_w=35LCa&pf_rd_p=c9443270-b914-4430-a90b-72e3e7e784e0&pf_rd_r=3DGV3NRYR088GZC7SHED&pd_rd_r=f4376bd8-a0fa-4bfb-874e-dc72036927a4&pd_rd_wg=S7LXu&pd_rd_i=B07RQNZJB7&psc=1
9 | 2 x 4 Wood Planks | 4 | Used to create the diorama base | 2.39 | 9.56
10 | Insulation Foam | 2 | Used to fill in gaps in the diorama base for a smooth surface | 25 | 50
11 | SLA Resin | 3 | Create diorama buildings | 37 | 111
12 | Arduino Mega | 1 | Microcontroller for LEDs + relays | 38.5 | 38.5
13 | HUZZAH ESP8266 | 1 | Wifi Communication | 19.95 | 19.95
14 | Demultiplexer | 8 | Multiplex Arduino signals | 0.47 | 3.75
15 | Red/Blue LED | 12 | Indicates homes heating | 0.41 | 4.92
16 | Red/Green LED | 12 | Indicates electric/gas heating | 0.31 | 3.66
17 | 330 Ohm Res | 48 | Current limiter for LEDs | 0.1 | 4.88
Total Cost |  |  |  |  | 475.73